## Data
Z | ELEV | THRUST | A | B | C | DA | DB | ZMRNG | ZMLO | ZMHI | ZMCAL | P0 | P1 | P2 | U0 | GAMMA | SVP | KD | ID | UD | ED | K0 | SU | QD | PHI | SIGFF | PHI0 | PC | OCR | M | SOIL TYPE | TxlPhi | SHP | Su (Lutenegger, 2006)
(M) | (M) | (KGF) | (BAR) | (BAR) | (BAR) | (BAR) | (BAR) | (BAR) | (BAR) | (BAR) | (BAR) | (BAR) | (BAR) | (BAR) | (BAR) | (T/M3) | (BAR) |  |  |  | (BAR) |  | (BAR) | (BAR) | (DEG) | (BAR) | (DEG) | (BAR) |  | (BAR) |  | (DEG) | (BAR) | (BAR)
************* | ************* | ************* | ****** | ******* ************* | ************* | ************* | ************* | ************* | ************* | ************* | ************* | ************* | ************* | ************* | ************* | ************* | ************* | ************* | ************* | ************* | ************* | ************* | ************* | ************* | ************* | ************* | ************* | ************* | ************* | ************* | ************* | ******** | ****** | ******
0.2 | 286.3 | 770 | 2.22 | 5.5 |  | 0.13 | 0.25 | 9.5 | 0 | 0 | 0 | 2.21 | 5.25 |  | 0 | 1.7 | 0.03 | 73.5 | 1.38 |  | 106 | [8 empty] | 464 | SANDY SILT
0.4 | 286.1 | 840 | 2.23 | 5.7 |  | 0.13 | 0.25 | 9.5 | 0 | 0 | 0 | 2.21 | 5.45 |  | 0 | 1.7 | 0.063 | 34.81 | 1.47 |  | 113 | 4.16 |  | 22.8 | 43.8 | 0.11 | 39 | 7.53 | 118.9 | 414 | SANDY SILT | 39.8667 | 0.26208
0.6 | 285.9 | 610 | 1.79 | 4.93 |  | 0.13 | 0.25 | 9.5 | 0 | 0 | 0 | 1.78 | 4.68 |  | 0 | 1.7 | 0.097 | 18.42 | 1.63 |  | 101 | 2.32 |  | 16.6 | 40.6 | 0.16 | 36 | 3.73 | 38.6 | 310 | SANDY SILT | 37.7333 | 0.22504
0.8 | 285.7 | 480 | 1.88 | 4.72 |  | 0.13 | 0.25 | 9.5 | 0 | 0 | 0 | 1.89 | 4.47 |  | 0 | 1.7 | 0.13 | 14.5 | 1.37 |  | 90 | 1.96 |  | 11.5 | 37 | 0.21 | 32.5 | 3.58 | 27.5 | 256 | SANDY SILT | 35.3333 | 0.2548
1 | 285.5 | 510 | 1.26 | 3.82 |  | 0.13 | 0.25 | 9.5 | 0 | 0 | 0 | 1.28 | 3.57 |  | 0 | 1.7 | 0.163 | 7.84 | 1.79 |  | 79 | 1.1 |  | 15.6 | 38.9 | 0.27 | 35.1 | 1.34 | 8.2 | 180 | SANDY SILT | 36.6 | 0.1793
1.2 | 285.3 | 470 | 1.46 | 3.58 |  | 0.13 | 0.25 | 9.5 | 0 | 0 | 0 | 1.5 | 3.33 |  | 0 | 1.7 | 0.197 | 7.64 | 1.22 |  | 63 | 1.14 |  | 13.3 | 36.7 | 0.31 | 32.8 | 1.68 | 8.5 | 142 | SANDY SILT | 35.1333 | 0.22458
1.4 | 285.1 | 470 | 1.38 | 3.48 |  | 0.13 | 0.25 | 9.5 | 0 | 0 | 0 | 1.42 | 3.23 |  | 0 | 1.6 | 0.229 | 6.21 | 1.27 |  | 63 | 0.98 |  | 13.8 | 36.2 | 0.36 | 32.7 | 1.39 | 6.1 | 127 | SANDY SILT | 34.8 | 0.22442
1.6 | 284.9 | 490 | 1.38 | 3.6 |  | 0.13 | 0.25 | 9.5 | 0 | 0 | 0 | 1.42 | 3.35 |  | 0 | 1.7 | 0.262 | 5.42 | 1.36 |  | 67 | 0.89 |  | 14.8 | 36 | 0.42 | 32.7 | 1.28 | 4.9 | 128 | SANDY SILT | 34.6667 | 0.23318
1.8 | 284.7 | 490 | 1.35 | 3.3 |  | 0.13 | 0.25 | 9.5 | 0 | 0 | 0 | 1.4 | 3.05 |  | 0 | 1.6 | 0.294 | 4.77 | 1.18 |  | 57 | 1.12 | [5 empty] | 1.14 | 3.9 | 101 | SILT |  | 0.32928
2 | 284.5 | 550 | 1.05 | 3.35 |  | 0.13 | 0.25 | 9.5 | 0 | 0 | 0 | 1.08 | 3.1 |  | 0 | 1.7 | 0.326 | 3.32 | 1.86 |  | 70 | 0.61 |  | 19 | 36.9 | 0.52 | 34 | 0.73 | 2.2 | 102 | SILTY SAND | 35.2667 | 0.19886
2.2 | 284.3 | 560 | 1.61 | 3.93 |  | 0.13 | 0.25 | 9.5 | 0 | 0 | 0 | 1.64 | 3.68 |  | 0 | 1.7 | 0.36 | 4.57 | 1.24 |  | 71 | 0.81 |  | 17 | 35 | 0.57 | 32.1 | 1.4 | 3.9 | 122 | SANDY SILT | 34 | 0.2916
2.4 | 284.1 | 600 | 1.61 | 4.14 |  | 0.13 | 0.25 | 9.5 | 0 | 0 | 0 | 1.63 | 3.89 |  | 0 | 1.7 | 0.393 | 4.15 | 1.38 |  | 78 | 0.76 |  | 18.8 | 35.2 | 0.62 | 32.5 | 1.32 | 3.3 | 129 | SANDY SILT | 34.1333 | 0.29868
2.6 | 283.9 | 650 | 1.51 | 4.34 |  | 0.13 | 0.25 | 9.5 | 0 | 0 | 0 | 1.52 | 4.09 |  | 0 | 1.7 | 0.426 | 3.56 | 1.7 |  | 89 | 0.67 |  | 21.5 | 35.7 | 0.68 | 33.2 | 1.12 | 2.6 | 135 | SANDY SILT | 34.4667 | 0.28542
2.8 | 283.7 | 650 | 1.7 | 4.71 |  | 0.13 | 0.25 | 9.5 | 0 | 0 | 0 | 1.7 | 4.46 |  | 0 | 1.7 | 0.46 | 3.69 | 1.63 |  | 96 | 0.71 |  | 20.8 | 34.9 | 0.72 | 32.5 | 1.31 | 2.9 | 148 | SANDY SILT | 33.9333 | 0.3266
3 | 283.5 | 660 | 1.8 | 4.51 |  | 0.13 | 0.25 | 9.5 | 0 | 0 | 0 | 1.81 | 4.26 |  | 0 | 1.7 | 0.493 | 3.68 | 1.35 |  | 85 | 0.71 |  | 20.9 | 34.4 | 0.77 | 32.1 | 1.43 | 2.9 | 129 | SANDY SILT | 33.6 | 0.35003
3.2 | 283.3 | 690 | 1.93 | 4.54 |  | 0.13 | 0.25 | 9.5 | 0 | 0 | 0 | 1.95 | 4.29 |  | 0 | 1.7 | 0.527 | 3.7 | 1.2 |  | 81 | 0.72 |  | 21.6 | 34.2 | 0.82 | 32 | 1.55 | 2.9 | 124 | SANDY SILT | 33.4667 | 0.37944
3.4 | 283.1 | 730 | 2.01 | 5.36 |  | 0.13 | 0.25 | 9.5 | 0 | 0 | 0 | 1.99 | 5.11 |  | 0 | 1.7 | 0.56 | 3.56 | 1.57 |  | 108 | 0.7 |  | 23.1 | 34.3 | 0.88 | 32.2 | 1.56 | 2.8 | 163 | SANDY SILT | 33.5333 | 0.392
3.6 | 282.9 | 730 | 2.03 | 4.97 |  | 0.13 | 0.25 | 9.5 | 0 | 0 | 0 | 2.03 | 4.72 |  | 0 | 1.7 | 0.593 | 3.42 | 1.32 |  | 93 | 0.7 |  | 23.1 | 33.9 | 0.92 | 31.9 | 1.59 | 2.7 | 135 | SANDY SILT | 33.2667 | 0.4151
3.8 | 282.7 | 750 | 2.21 | 5.17 |  | 0.13 | 0.25 | 9.5 | 0 | 0 | 0 | 2.21 | 4.92 |  | 0 | 1.7 | 0.627 | 3.53 | 1.23 |  | 94 | 0.72 |  | 23.3 | 33.6 | 0.97 | 31.6 | 1.77 | 2.8 | 139 | SANDY SILT | 33.0667 | 0.45144
4 | 282.5 | 750 | 2.13 | 5.21 |  | 0.13 | 0.25 | 9.5 | 0 | 0 | 0 | 2.13 | 4.96 |  | 0 | 1.7 | 0.66 | 3.22 | 1.33 |  | 98 | 0.68 |  | 23.8 | 33.4 | 1.02 | 31.6 | 1.66 | 2.5 | 137 | SANDY SILT | 32.9333 | 0.4488
4.2 | 282.3 | 750 | 2.07 | 4.84 |  | 0.13 | 0.25 | 9.5 | 0 | 0 | 0 | 2.08 | 4.59 |  | 0 | 1.7 | 0.693 | 3 | 1.21 |  | 87 | 0.66 |  | 24.1 | 33.2 | 1.07 | 31.5 | 1.61 | 2.3 | 114 | SANDY SILT | 32.8 | 0.45738
4.4 | 282.1 | 740 | 1.88 | 4.56 |  | 0.13 | 0.25 | 9.5 | 0 | 0 | 0 | 1.9 | 4.31 |  | 0 | 1.7 | 0.727 | 2.61 | 1.27 |  | 84 | 0.61 |  | 24.6 | 33.1 | 1.12 | 31.5 | 1.43 | 2 | 99 | SANDY SILT | 32.7333 | 0.44347
4.6 | 281.9 | 770 | 1.71 | 4.28 |  | 0.13 | 0.25 | 9.5 | 0 | 0 | 0 | 1.73 | 4.03 |  | 0 | 1.7 | 0.76 | 2.28 | 1.33 |  | 80 | 0.57 |  | 26.6 | 33.5 | 1.18 | 31.9 | 1.26 | 1.7 | 84 | SANDY SILT | 33 | 0.4332
4.8 | 281.7 | 780 | 1.94 | 4.41 |  | 0.13 | 0.25 | 9.5 | 0 | 0 | 0 | 1.97 | 4.16 |  | 0 | 1.7 | 0.793 | 2.48 | 1.12 |  | 76 | 0.67 | [5 empty] | 1.11 | 1.4 | 85 | SILT |  | 0.53131
5 | 281.5 | 750 | 1.7 | 4.16 |  | 0.13 | 0.25 | 9.5 | 0 | 0 | 0 | 1.73 | 3.91 |  | 0 | 1.7 | 0.827 | 2.09 | 1.27 |  | 76 | 0.56 |  | 26.1 | 32.7 | 1.27 | 31.3 | 1.29 | 1.6 | 73 | SANDY SILT | 32.4667 | 0.46312
5.2 | 281.3 | 800 | 1.99 | 4.42 |  | 0.13 | 0.25 | 9.5 | 0 | 0 | 0 | 2.02 | 4.17 |  | 0 | 1.7 | 0.86 | 2.35 | 1.07 |  | 75 | 0.63 | [5 empty] | 1.1 | 1.3 | 79 | SILT |  | 0.5418
5.4 | 281.1 | 800 | 2.01 | 4.42 |  | 0.13 | 0.25 | 9.5 | 0 | 0 | 0 | 2.04 | 4.17 |  | 0 | 1.7 | 0.894 | 2.28 | 1.05 |  | 74 | 0.62 | [5 empty] | 1.1 | 1.2 | 76 | SILT |  | 0.55428
5.6 | 280.9 | 860 | 2.19 | 5.17 |  | 0.13 | 0.25 | 9.5 | 0 | 0 | 0 | 2.19 | 4.92 |  | 0 | 1.7 | 0.927 | 2.36 | 1.25 |  | 95 | 0.6 |  | 28.9 | 32.6 | 1.43 | 31.3 | 1.66 | 1.8 | 102 | SANDY SILT | 32.4 | 0.5562
5.8 | 280.7 | 900 | 2.25 | 5.14 |  | 0.13 | 0.25 | 9.5 | 0 | 0 | 0 | 2.25 | 4.89 |  | 0 | 1.7 | 0.96 | 2.35 | 1.17 |  | 91 | 0.63 | [5 empty] | 1.23 | 1.3 | 98 | SILT |  | 0.6048
6 | 280.5 | 900 | 2.28 | 5.37 |  | 0.13 | 0.25 | 9.5 | 0 | 0 | 0 | 2.27 | 5.12 |  | 0 | 1.7 | 0.994 | 2.29 | 1.25 |  | 99 | 0.59 |  | 30.4 | 32.4 | 1.53 | 31.3 | 1.73 | 1.7 | 104 | SANDY SILT | 32.2667 | 0.58646
6.2 | 280.3 | 950 | 2.69 | 5.81 |  | 0.13 | 0.25 | 9.5 | 0 | 0 | 0 | 2.68 | 5.56 |  | 0 | 1.7 | 1.027 | 2.61 | 1.07 |  | 100 | 0.7 | [5 empty] | 1.56 | 1.5 | 116 | SILT |  | 0.7189
6.4 | 280.1 | 1000 | 2.97 | 6.46 |  | 0.13 | 0.25 | 9.5 | 0 | 0 | 0 | 2.94 | 6.21 |  | 0 | 1.8 | 1.061 | 2.77 | 1.11 |  | 113 | 0.74 | [5 empty] | 1.77 | 1.7 | 139 | SILT |  | 0.78514
6.6 | 279.9 | 1040 | 3.15 | 6.64 |  | 0.13 | 0.25 | 9.5 | 0 | 0 | 0 | 3.12 | 6.39 |  | 0 | 1.8 | 1.097 | 2.85 | 1.05 |  | 113 | 0.75 | [5 empty] | 1.9 | 1.7 | 142 | SILT |  | 0.82275
6.8 | 279.7 | 1100 | 2.87 | 6.87 |  | 0.13 | 0.25 | 9.5 | 0 | 0 | 0 | 2.82 | 6.62 |  | 0 | 1.8 | 1.132 | 2.49 | 1.35 |  | 132 | 0.61 |  | 36.5 | 32.8 | 1.75 | 32 | 2.13 | 1.9 | 151 | SANDY SILT | 32.5333 | 0.69052
7 | 279.5 | 1140 | 3.24 | 7.28 |  | 0.13 | 0.25 | 9.5 | 0 | 0 | 0 | 3.19 | 7.03 |  | 0 | 1.8 | 1.167 | 2.73 | 1.21 |  | 133 | 0.64 |  | 36.8 | 32.5 | 1.8 | 31.7 | 2.48 | 2.1 | 163 | SANDY SILT | 32.3333 | 0.74688
7.2 | 279.3 | 1240 | 2.68 | 7.45 |  | 0.13 | 0.25 | 9.5 | 0 | 0 | 0 | 2.59 | 7.2 |  | 0 | 1.8 | 1.203 | 2.15 | 1.78 |  | 160 | 0.55 |  | 43.3 | 33.7 | 1.87 | 33 | 1.85 | 1.5 | 167 | SANDY SILT | 33.1333 | 0.66165
7.4 | 279.1 | 1350 | 2.97 | 7.36 |  | 0.13 | 0.25 | 9.5 | 0 | 0 | 0 | 2.9 | 7.11 |  | 0 | 1.8 | 1.238 | 2.34 | 1.45 |  | 146 | 0.56 |  | 46.5 | 34 | 1.93 | 33.3 | 2.07 | 1.7 | 160 | SANDY SILT | 33.3333 | 0.69328
7.6 | 278.9 | 1130 | 3.51 | 8.01 |  | 0.13 | 0.25 | 9.5 | 0 | 0 | 0 | 3.43 | 7.76 |  | 0 | 1.8 | 1.273 | 2.7 | 1.26 |  | 150 | 0.66 |  | 35.8 | 31.7 | 1.94 | 31 | 2.76 | 2.2 | 182 | SANDY SILT | 31.7 | 0.84018
7.8 | 278.7 | 1540 | 2.52 | 7.47 |  | 0.13 | 0.25 | 9.5 | 0 | 0 | 0 | 2.42 | 7.22 |  | 0 | 1.9 | 1.31 | 1.85 | 1.98 |  | 167 | 0.48 |  | 56.6 | 35.2 | 2.06 | 34.7 | 1.59 | 1.2 | 153 | SILTY SAND | 34.1333 | 0.6288
8 | 278.5 | 1630 | 3.49 | 8.55 |  | 0.13 | 0.25 | 9.5 | 0 | 0 | 0 | 3.39 | 8.3 |  | 0 | 1.8 | 1.346 | 2.52 | 1.45 |  | 171 | 0.57 |  | 56 | 34.7 | 2.11 | 34.2 | 2.36 | 1.8 | 198 | SANDY SILT | 33.8 | 0.76722
8.2 | 278.3 | 1680 | 3.27 | 8.53 |  | 0.13 | 0.25 | 9.5 | 0 | 0 | 0 | 3.16 | 8.28 |  | 0 | 1.8 | 1.381 | 2.28 | 1.62 |  | 178 | 0.54 |  | 59.2 | 35 | 2.17 | 34.6 | 2.13 | 1.5 | 193 | SANDY SILT | 34 | 0.74574
8.4 | 278.1 | 1610 | 3.43 | 8.49 |  | 0.13 | 0.25 | 9.5 | 0 | 0 | 0 | 3.33 | 8.24 |  | 0 | 1.8 | 1.417 | 2.35 | 1.48 |  | 171 | 0.56 |  | 55.7 | 34.3 | 2.22 | 33.9 | 2.34 | 1.6 | 187 | SANDY SILT | 33.5333 | 0.79352
8.6 | 277.9 | 1570 | 3.54 | 8.47 |  | 0.13 | 0.25 | 9.5 | 0 | 0 | 0 | 3.44 | 8.22 |  | 0 | 1.8 | 1.452 | 2.37 | 1.39 |  | 166 | 0.57 |  | 53.8 | 33.9 | 2.26 | 33.5 | 2.47 | 1.7 | 182 | SANDY SILT | 33.2667 | 0.82764
8.8 | 277.7 | 1570 | 3.57 | 8.68 |  | 0.13 | 0.25 | 9.5 | 0 | 0 | 0 | 3.46 | 8.43 |  | 0 | 1.8 | 1.487 | 2.33 | 1.43 |  | 172 | 0.57 |  | 53.8 | 33.7 | 2.31 | 33.4 | 2.5 | 1.7 | 187 | SANDY SILT | 33.1333 | 0.84759
9 | 277.5 | 1650 | 4.23 | 9.76 |  | 0.13 | 0.25 | 9.5 | 0 | 0 | 0 | 4.1 | 9.51 |  | 0 | 1.8 | 1.523 | 2.69 | 1.32 |  | 188 | 0.62 |  | 54.4 | 33.5 | 2.36 | 33.2 | 3.06 | 2 | 228 | SANDY SILT | 33 | 0.94426
9.2 | 277.3 | 1740 | 4.04 | 9.48 |  | 0.13 | 0.25 | 9.5 | 0 | 0 | 0 | 3.92 | 9.23 |  | 0 | 1.8 | 1.558 | 2.51 | 1.36 |  | 184 | 0.59 |  | 58.9 | 34 | 2.43 | 33.7 | 2.83 | 1.8 | 213 | SANDY SILT | 33.3333 | 0.91922
9.4 | 277.1 | 1690 | 3.71 | 9.06 |  | 0.13 | 0.25 | 9.5 | 0 | 0 | 0 | 3.59 | 8.81 |  | 0 | 1.8 | 1.593 | 2.25 | 1.45 |  | 181 | 0.56 |  | 58.4 | 33.8 | 2.48 | 33.6 | 2.57 | 1.6 | 191 | SANDY SILT | 33.2 | 0.89208
9.6 | 276.9 | 1900 | 3.17 | 9.34 |  | 0.13 | 0.25 | 9.5 | 0 | 0 | 0 | 3.01 | 9.09 |  | 0 | 1.9 | 1.63 | 1.85 | 2.02 |  | 211 | 0.48 |  | 69.6 | 35.1 | 2.57 | 35 | 1.98 | 1.2 | 195 | SILTY SAND | 34.0667 | 0.7824
9.8 | 276.7 | 1920 | 4.62 | 10.51 |  | 0.13 | 0.25 | 9.5 | 0 | 0 | 0 | 4.47 | 10.26 |  | 0 | 1.8 | 1.666 | 2.69 | 1.29 |  | 201 | 0.6 |  | 64.1 | 34 | 2.6 | 33.9 | 3.26 | 2 | 243 | SANDY SILT | 33.3333 | 0.9996
10 | 276.5 | 1970 | 4.63 | 10.82 |  | 0.13 | 0.25 | 9.5 | 0 | 0 | 0 | 4.47 | 10.57 |  | 0 | 1.8 | 1.701 | 2.63 | 1.36 |  | 212 | 0.6 |  | 66.2 | 34.1 | 2.66 | 34.1 | 3.23 | 1.9 | 253 | SANDY SILT | 33.4 | 1.0206
10.2 | 276.3 | 1980 | 4.8 | 10.82 |  | 0.13 | 0.25 | 9.5 | 0 | 0 | 0 | 4.65 | 10.57 |  | 0 | 1.8 | 1.737 | 2.68 | 1.27 |  | 205 | 0.61 |  | 65.9 | 33.9 | 2.71 | 33.9 | 3.4 | 2 | 248 | SANDY SILT | 33.2667 | 1.0596
10.4 | 276.1 | 1830 | 5.28 | 11.14 |  | 0.13 | 0.25 | 9.5 | 0 | 0 | 0 | 5.14 | 10.89 |  | 0 | 1.8 | 1.772 | 2.9 | 1.12 |  | 200 | 0.76 | [5 empty] | 3.16 | 1.8 | 254 | SILT |  | 1.3467
10.6 | 275.9 | 1760 | 4.55 | 10.16 |  | 0.13 | 0.25 | 9.5 | 0 | 0 | 0 | 4.42 | 9.91 |  | 0 | 1.8 | 1.807 | 2.44 | 1.24 |  | 191 | 0.6 |  | 58.5 | 32.8 | 2.79 | 32.9 | 3.33 | 1.8 | 213 | SANDY SILT | 32.5333 | 1.0842
10.8 | 275.7 | 2020 | 4.81 | 10.83 |  | 0.13 | 0.25 | 9.5 | 0 | 0 | 0 | 4.66 | 10.58 |  | 0 | 1.8 | 1.843 | 2.53 | 1.27 |  | 205 | 0.59 |  | 67.9 | 33.8 | 2.87 | 33.9 | 3.39 | 1.8 | 236 | SANDY SILT | 33.2 | 1.0874
11 | 275.5 | 2050 | 6.37 | 13.14 |  | 0.13 | 0.25 | 9.5 | 0 | 0 | 0 | 6.18 | 12.89 |  | 0 | 1.95 | 1.879 | 3.29 | 1.09 |  | 233 | 0.85 | [5 empty] | 4.08 | 2.2 | 325 | SILT |  | 1.5972
11.2 | 275.3 | 2110 | 5.53 | 11.93 |  | 0.13 | 0.25 | 9.5 | 0 | 0 | 0 | 5.36 | 11.68 |  | 0 | 1.95 | 1.918 | 2.79 | 1.18 |  | 219 | 0.74 | [5 empty] | 3.23 | 1.7 | 272 | SILT |  | 1.4193
11.4 | 275.1 | 2130 | 6.14 | 13.1 |  | 0.13 | 0.25 | 9.5 | 0 | 0 | 0 | 5.94 | 12.85 |  | 0 | 1.95 | 1.956 | 3.04 | 1.16 |  | 240 | 0.79 | [5 empty] | 3.75 | 1.9 | 317 | SILT |  | 1.5452
11.6 | 274.9 | 2150 | 5.88 | 12.42 |  | 0.13 | 0.25 | 9.5 | 0 | 0 | 0 | 5.7 | 12.17 |  | 0 | 1.95 | 1.994 | 2.86 | 1.13 |  | 224 | 0.75 | [5 empty] | 3.48 | 1.7 | 283 | SILT |  | 1.4955
11.8 | 274.7 | 2210 | 5.7 | 12.34 |  | 0.13 | 0.25 | 9.5 | 0 | 0 | 0 | 5.52 | 12.09 |  | 0 | 1.95 | 2.032 | 2.71 | 1.19 |  | 228 | 0.72 | [5 empty] | 3.27 | 1.6 | 277 | SILT |  | 1.463
12 | 274.5 | 2230 | 5.76 | 12.57 |  | 0.13 | 0.25 | 9.5 | 0 | 0 | 0 | 5.57 | 12.32 |  | 0 | 1.95 | 2.071 | 2.69 | 1.21 |  | 234 | 0.62 |  | 73.2 | 33.4 | 3.21 | 33.7 | 4.17 | 2 | 283 | SANDY SILT | 32.9333 | 1.284
12.2 | 274.3 | 2300 | 6.24 | 13.48 |  | 0.13 | 0.25 | 9.5 | 0 | 0 | 0 | 6.03 | 13.23 |  | 0 | 1.95 | 2.109 | 2.86 | 1.2 |  | 250 | 0.75 | [5 empty] | 3.68 | 1.7 | 316 | SILT |  | 1.5817
12.4 | 274.1 | 2250 | 5.84 | 12.72 |  | 0.13 | 0.25 | 9.5 | 0 | 0 | 0 | 5.65 | 12.47 |  | 0 | 1.95 | 2.147 | 2.63 | 1.21 |  | 237 | 0.61 |  | 74 | 33.2 | 3.32 | 33.6 | 4.24 | 2 | 280 | SANDY SILT | 32.8 | 1.3097
12.6 | 273.9 | 2240 | 6.31 | 13.67 |  | 0.13 | 0.25 | 9.5 | 0 | 0 | 0 | 6.09 | 13.42 |  | 0 | 1.95 | 2.186 | 2.79 | 1.2 |  | 254 | 0.64 |  | 71.9 | 32.8 | 3.37 | 33.2 | 4.7 | 2.1 | 316 | SANDY SILT | 32.5333 | 1.399
12.8 | 273.7 | 2030 | 5.96 | 12.42 |  | 0.13 | 0.25 | 9.5 | 0 | 0 | 0 | 5.79 | 12.17 |  | 0 | 1.95 | 2.224 | 2.6 | 1.1 |  | 222 | 0.7 | [5 empty] | 3.35 | 1.5 | 258 | SILT |  | 1.5568
13 | 273.5 | 1880 | 5.56 | 10.5 |  | 0.13 | 0.25 | 9.5 | 0 | 0 | 0 | 5.46 | 10.25 |  | 0.02 | 1.8 | 2.241 | 2.43 | 0.88 |  | 166 | 0.65 | [5 empty] | 3.03 | 1.4 | 179 | CLAYEY SILT |  | 1.4567
13.2 | 273.3 | 1980 | 6.15 | 12.25 |  | 0.13 | 0.25 | 9.5 | 0 | 0 | 0 | 5.99 | 12 |  | 0.039 | 1.95 | 2.258 | 2.64 | 1.01 |  | 208 | 0.7 | [5 empty] | 3.48 | 1.5 | 244 | SILT |  | 1.5806
13.4 | 273.1 | 2170 | 4.39 | 9.53 |  | 0.13 | 0.25 | 9.5 | 0 | 0 | 0 | 4.28 | 9.28 |  | 0.059 | 1.8 | 2.275 | 1.86 | 1.18 |  | 173 | 0.51 | [5 empty] | 2.03 | 0.9 | 147 | SILT |  | 1.1603
13.6 | 272.9 | 2260 | 6.27 | 13.25 |  | 0.13 | 0.25 | 9.5 | 0 | 0 | 0 | 6.07 | 13 |  | 0.079 | 1.95 | 2.293 | 2.61 | 1.16 |  | 240 | 0.7 | [5 empty] | 3.48 | 1.5 | 282 | SILT |  | 1.6051
13.8 | 272.7 | 2380 | 7.1 | 14.71 |  | 0.13 | 0.25 | 9.5 | 0 | 0 | 0 | 6.87 | 14.46 |  | 0.098 | 1.95 | 2.311 | 2.93 | 1.12 |  | 263 | 0.77 | [5 empty] | 4.19 | 1.8 | 338 | SILT |  | 1.7795
14 | 272.5 | 2350 | 6.81 | 13.57 |  | 0.13 | 0.25 | 9.5 | 0 | 0 | 0 | 6.62 | 13.32 |  | 0.118 | 1.95 | 2.33 | 2.79 | 1.03 |  | 232 | 0.74 | [5 empty] | 3.92 | 1.7 | 285 | SILT |  | 1.7242
14.2 | 272.3 | 2190 | 6.49 | 13.33 |  | 0.13 | 0.25 | 9.5 | 0 | 0 | 0 | 6.3 | 13.08 |  | 0.137 | 1.95 | 2.348 | 2.62 | 1.1 |  | 235 | 0.7 | [5 empty] | 3.58 | 1.5 | 276 | SILT |  | 1.6436
14.4 | 272.1 | 3510 | 10.14 | 23.89 |  | 0.13 | 0.25 | 9.5 | 0 | 0 | 0 | 9.6 | 23.64 |  | 0.157 | 2.1 | 2.369 | 3.99 | 1.49 |  | 487 | 0.74 |  | 108.4 | 34.9 | 3.72 | 35.4 | 7.57 | 3.2 | 785 | SANDY SILT | 33.9333 | 1.7531
14.6 | 271.9 | 8460 | 1.99 | 9.97 |  | 0.13 | 0.25 | 9.5 | 0 | 0 | 0 | 1.74 | 9.72 |  | 0.177 | 1.8 | 2.387 | 0.65 | 5.1 |  | 277 | [8 empty] | 235 | SAND

## Grapher Plot Values
Project | 633 Angus Street |  | Sounding | Lat | Long | GSE (ft) | (m)
Location | Rural Hall, North Carolina |  | DMT-5 | 36.21639 | 80.29472 | 940 | 286.5155 | Rural Hall, North Carolina 36.21639 80.29472
Sounding | DMT-5
Sounding Date | Nov 02, 2023
Ground Elev | ~286.5 m
Water Depth | ~12.8 m
Depth min | 0 | m
Depth max | 15 | m
major tic | 1 | m
Depth per Page | 15
Number of Pages | 1
Results Page
Thrust min | 100 | kgf
Thrust max | 10000 | kgf
Po, P1 max | 60 | bars
major tic | 10
Strength Page
Ko max | 3
Kd max | 15
Kd major tic | 5
Horiz Stress max | 3 | bars
Horiz Stress major tic | 1
format places | 0
Su max | 1.5 | bars
major tic | 0.5
format places | 1
phi min | 30
phi max | 50
Deformation Page
Ed min | 10 | bars
Ed max | 1000 | bars
Pc Stress Max | 20 | bars
major tic | 5
M min | 10 | bars
M max | 5000 | bars

## Summary
Project | 633 Angus Street | [6 empty] | Spread Footing Design Input |  |  |  |  | Lateral Pile Capacity
Location | Rural Hall, North Carolina | [11 empty] | P-y Calculated Parameters
|  |  |  | Ground Surface Elev |  | Water Depth |  | Design | Width | Length | Adjacent Finished | Embedment | Pile Width
Sounding | Sounding Date | Northing | Easting | (feet) | (m) | (feet) | (m) | Load (kips) | (feet) | (feet) | Floor Elev (feet) | (feet) | (inches)
DMT-5 | 2023-11-02 | 36.21639 | 80.29472 | 940 | 286.5155 | 42 | 12.8018

## Notes
Perform DMT analysis using "Dilly4" program.
Import the DMT output file into Excel
1. Use File, Open and change from Excel files to all files.
2. Choose desired DMT output file.
3. Start import at row 15.
4. Click between columns and click finish.
5. Type "Ctrl" + A or Click upper left box between "A" and "1" to select all.
6. Copy to clipboard using "Ctrl" + C or copy icon.
7. Close file using "Alt" + F, then C.
8. Go to DMT output sheet and paste clipboard into cell A1.
9. If there are fewer rows of data than were contained in template, delete extra rows.
Highlight rows by dragging mouse over them and right click--choose delete.
10. Check formulas for Triaxial Phi (Col. AF) and Horizontal Earth Pressure (Col. AG)
and make sure they still exist. (They can get deleted when deleting extra rows.)
Using the DMT Settlement Program:
1. This template can be used to calculate the settlement underneath a footing. Use
"DMT Embankment Settlement" for computing settlement beneath an embankment.
2. Input the load and footing dimensions.
3. Each test depth will become a layer in computing settlement.
4. It is unlikely that the number of layers on the initial settlement sheet will be the same
as the number of test depths that were just imported.
5. If there are too many rows on the "settlement sheet", then you will need to delete the
extra ones (they should have "ref" in their cells).
6. If after deleting those extra rows "ref" appears in a few cells on the bottom row
that should contain data, copy the formulas from the cells above.
7. If there are too few rows on the "settlement sheet", then you will need to insert rows
below the last row that contains data.
8. After inserting those rows, copy the formulas from the entire row above (Col. A:AN).
9. Check to see if the settlement predictions from the ordinary and special methods
are similar. In soft NC clays settlement from special method should be less.
Spreadsheet Template Agreement
Although In-Situ Soil Testing, L.C. has tested the spreadsheet template for accuracy, we make no
warranty, either implied or expressed, that the template will meet your requirements. You may
modify this template to suit your needs. It is your responsibility to check the accuracy of the
computations generated by this spreadsheet.
In no event will In-Situ Soil Testing, L.C. be liable for any damages arising out of the use of this
program. By using this template, you agree to the above terms.